## schematic
Source:	/media/data/Git/NGBoard/schematic/schematic.sch
Date:	Sun 04 Feb 2018 08:46:15 PM CET
Tool:	Eeschema 4.0.7+dfsg1-1
Generator:	/usr/lib/kicad/plugins/bom_csv_grouped_by_value_with_fp.py
Component Count:	263
Ref	Qnty	Value	RS	Price		Cmp name	Footprint	Description	Vendor
C1, C9, C7, C10, C14, C11, C12, C23, C21, C24, C28, C25, C26, C37, C35, C38, C42, C39, C40, C51, C49, C52, C56, C53, C54, C63, C66, C70, C62, C65, C71, C64, C67, C75, C78, C76, C79, C77, C80, C93, C94, C95, C96, C97, C98, C99, C106,	47	100nF	135-8345	0.005	0.235	C	Capacitors_SMD:C_0603	Unpolarized capacitor
C2, C3, C84,	3	18pF	652-0263	0.031	0.093	C	Capacitors_SMD:C_0603	Unpolarized capacitor
C4, C5,	2	2.2uF	798-4649	0.039	0.078	C	Capacitors_SMD:C_0805	Unpolarized capacitor
C6, C20, C34, C48,	4	4.7uF	798-4668	0.041	0.164	C	Capacitors_SMD:C_0805	Unpolarized capacitor
C8, C22, C36, C50,	4	470nF	652-0904	0.029	0.116	C	Capacitors_SMD:C_0603	Unpolarized capacitor
C13, C27, C41, C55,	4	22n	698-3276	0.031	0.124	C	Capacitors_SMD:C_0603	Unpolarized capacitor
C15, C29, C43, C57, C69, C68,	6	100uF	737-9684	0.212	1.272	CP	Capacitors_SMD:CP_Elec_8x10	Polarised capacitor
C16, C17, C19, C18, C30, C31, C33, C32, C44, C45, C47, C46, C58, C59, C61, C60,	16	1nF	135-6542	0.007	0.112	C	Capacitors_SMD:C_0603	Unpolarized capacitor
C72, C73, C74,	3	10uF	885-1890	0.13	0.39	C	Capacitors_SMD:C_1206	Unpolarized capacitor
C81, C82, C83,	3	6800pF	135-6555	0.007	0.021	C	Capacitors_SMD:C_0603	Unpolarized capacitor
C85, C86,	2	100pF	264-4523	0.022	0.044	C	Capacitors_SMD:C_0603	Unpolarized capacitor
C87, C90, C88, C91, C89, C92,	6	22uF	885-1887	0.165	0.99	C	Capacitors_SMD:C_1206	Unpolarized capacitor
C100, C103, C101, C104, C102, C105,	6	1uF	456-8308	0.012	0.072	C	Capacitors_SMD:C_0805	Unpolarized capacitor
D3, D2, D1,	3	SMAJ24A	748-5161	0.105	0.315	D_Schottky	Diodes_SMD:D_SMA	Schottky diode
D4, D5,	2	SK310A	652-6104	0.147	0.294	D_Schottky	Diodes_SMD:D_SMA	Schottky diode
D8, D9, D6, D7,	4	LED	692-1170	0.037	0.148	LED	LEDs:LED_0805	LED generic
D10, D11, D15, D13, D14, D12,	6	BAT54SW	380-1216	0.08	0.48	D_Schottky_x2_Serial_AKC	TO_SOT_Packages_SMD:SOT-323_SC-70	Dual schottky diode
D16,	1	3.3V	687-8250	0.087	0.087	D_Zener	Diodes_SMD:D_SOD-123	Zener Diode
D17, D18, D19,	3	D	700-0861	0.029	0.087	D	Diodes_SMD:D_MiniMELF	Diode
F1,	1	15A	167-6068	0.91	0.91	Fuse	Fuse_Holders_and_Fuses:BladeFuse-CarType	Fuse, generic
F3, F2,	2	5A	167-6068	0.91	1.82	Fuse	Fuse_Holders_and_Fuses:BladeFuse-CarType	Fuse, generic
J1, J2, J3, J5, J4, J17,	6	Conn_01x04			0	Conn_01x04	Socket_Strips:Socket_Strip_Straight_1x04_Pitch2.54mm	Generic connector, single row, 01x04
J6,	1	Conn_01x06	897-0711	0.648	0.648	Conn_01x06	TerminalBlock_Phoenix:TerminalBlock_Phoenix_MKDS1.5-6pol	Generic connector, single row, 01x06
J7,	1	Conn_01x03			0	Conn_01x03	Socket_Strips:Socket_Strip_Straight_1x03_Pitch2.54mm	Generic connector, single row, 01x03
J8,	1	Screw_Terminal_01x02	425-8720	0.202	0.202	Screw_Terminal_01x02	TerminalBlock_Phoenix:TerminalBlock_Phoenix_MKDS1.5-2pol	Generic screw terminal, single row, 01x02
J9, J10,	2	Conn_01x03	483-8477	0.193	0.386	Conn_01x03	Sockets_MOLEX_KK-System:Socket_MOLEX-KK-RM2-54mm_Lock_3pin_straight	Generic connector, single row, 01x03
J11, J12, J13, J14, J15, J16,	6	Conn_01x02			0	Conn_01x02	Socket_Strips:Socket_Strip_Straight_1x02_Pitch2.54mm	Generic connector, single row, 01x02
J18,	1	Conn_02x13_Odd_Even			0	Conn_02x13_Odd_Even	Socket_Strips:Socket_Strip_Straight_2x13_Pitch2.54mm	Generic connector, double row, 02x13, odd/even pin numbering scheme (row 1 odd numbers, row 2 even numbers)
J20, J19,	2	Conn_02x05_Odd_Even			0	Conn_02x05_Odd_Even	Connectors:IDC_Header_Straight_10pins	Generic connector, double row, 02x05, odd/even pin numbering scheme (row 1 odd numbers, row 2 even numbers)
J21,	1	Conn_02x05_Odd_Even			0	Conn_02x05_Odd_Even	Pin_Headers:Pin_Header_Straight_2x05_Pitch2.54mm	Generic connector, double row, 02x05, odd/even pin numbering scheme (row 1 odd numbers, row 2 even numbers)
L1, L2, L4, L3, L5, L6, L8, L7, L9, L10, L12, L11, L13, L14, L16, L15,	16	120R	747-4710	0.031	0.496	Ferrite_Bead_Small	Inductors_SMD:L_0603	Ferrite bead, small symbol
L18, L17,	2	60R	188-8665	0.203	0.406	L_Core_Ferrite	Inductors_SMD:L_1806	Inductor with Ferrite Core
L19,	1	4.7uH	743-5116	0.282	0.282	L	Inductors_SMD_GITHUB:L_Wuerth_HCM-7070	Inductor
L20, L21,	2	3.3uH	743-5107	0.271	0.542	L	Inductors_SMD_GITHUB:L_Wuerth_HCM-7070	Inductor
MK1, MK3, MK2, MK4,	4	Mounting_Hole	N/A	0	0	Mounting_Hole	Mounting_Holes:MountingHole_3.2mm_M3	Mounting Hole without connection
Q1, Q2,	2	PSMN1R7-30YL	798-2912	0.6	1.2	PSMN1	TO_SOT_Packages_SMD:SOT-669_LFPAK_ThermalVias-1	Transistor N-MOSFET (general)
Q3, Q4,	2	NCV8402	807-9956	0.41	0.82	Q_NMOS_GDSD	TO_SOT_Packages_SMD:SOT-223	Transistor N-MOSFETwith substrate diode, drain connected to mounting plane (general)
R1, R2, R4, R3, R8, R7, R12, R11, R16, R15, R26, R27, R58, R59, R60, R65, R72, R73, R74,	19	10K	125-1173	0.015	0.285	R	Resistors_SMD:R_0603	Resistor
R5, R6, R9, R10, R13, R14, R17, R18,	8	0.22	740-9173	0.138	1.104	R	Resistors_SMD:R_1206	Resistor
R19,	1	82K	679-0737	0.024	0.024	R	Resistors_SMD:R_0603	Resistor
R20, R21,	2	24K	679-0046	0.024	0.048	R	Resistors_SMD:R_0603	Resistor
R22,	1	430K	679-0374	0.015	0.015	R	Resistors_SMD:R_0603	Resistor
R23, R24,	2	75K	810-2328	0.032	0.064	R	Resistors_SMD:R_0603	Resistor
R25,	1	15K	213-2430	0.016	0.016	R	Resistors_SMD:R_0603	Resistor
R34, R35, R28, R29, R55, R56, R57, R64,	8	100	901-3525	0.004	0.032	R	Resistors_SMD:R_0603	Resistor
R36, R37, R30, R31,	4	100K	740-8811	0.026	0.104	R	Resistors_SMD:R_0603	Resistor
R38, R44, R39, R45, R32, R33,	6	1.8K	901-3569	0.004	0.024	R	Resistors_SMD:R_0603	Resistor
R40, R42, R41, R43,	4	1K	213-2266	0.008	0.032	R	Resistors_SMD:R_0603	Resistor
R46, R49, R47, R50, R48, R51, R61, R62,	8	2K37	679-0131	0.016	0.128	R	Resistors_SMD:R_0603	Resistor
R52, R53, R54, R63,	4	4.7K	901-3581	0.004	0.016	R	Resistors_SMD:R_0603	Resistor
R66, R69, R67, R70, R68, R71,	6	1.6K	873-9309	0.024	0.144	R	Resistors_SMD:R_0603	Resistor
SW1,	1	SW_Push_Dual	135-9534	0.105	0.105	SW_Push_Dual	Buttons_Switches_THT:SW_TH_Tactile_Omron_B3F-10xx	Push button switch, generic, symbol, four pins
SW2,	1	SW_DIP_x03	161-4064	0.253	0.253	SW_DIP_x03	Buttons_Switches_THT:SW_DIP_x3_W7.62mm_Slide	3x DIP Switch, Single Pole Single Throw (SPST) switch, small symbol
U1,	1	STM32F401VETx	497-17430-ND	6.16	6.16	STM32F401VETx	Housings_QFP:TQFP-100_14x14mm_Pitch0.5mm	Core: ARM Cortex-M4 Package: LQFP100 Flash: 384KB Ram: 96KB Frequency: 84MHz Voltage: 1.7..3.6V IO-pins: 81
U2, U3, U4, U5,	4	TMC2130	1460-1186-1-ND	3.869	15.476	TMC2130	tmc2130:TQFP-48-1EP_7x7mm_Pitch0.5mm	Driver for two-phase stepper motors with external mosfet
U6, U7, U8,	3	BD9E302EFJ	128-8893	0.778	2.334	BD9E302EFJ	HTSOP-J8:SOIC-8
Y1,	1	Crystal_GND24	904-7437	0.31	0.31	Crystal_GND24	Crystals:Crystal_SMD_SeikoEpson_FA238-4pin_3.2x2.5mm_HandSoldering	Four pin crystal (GND on pins 2 and 4), e.g. in SMD package

				Total	36.8272
				Total + Tax	44.560912